## Index
The Primary and Secondary Client Interfaces
The information on this page applies to:
3.2: Primary and Secondary Client Interface
3.1: Primary and Secondary Client Interface
3.0: Primary and Secondary Client Interface
1.8: Primary and Secondary Client Interface
1.7: Primary and Secondary Client Interface
1.6: Primary and Secondary Client Interface
Primary client = port 30001 (Robot state and messages)
Secondary client = port 30002 (Only robot state and the Version messages)
Example of data recieved: |  |  | Example
The realtime (125 Hz) communications interface
The information on this page applies to UR software version
3.2 Realtime interface
3.0 and 3.1 Realtime interface
pre-3.0 Realtime interface
RealTime client = port 30003 (Only robot state and the Version messages)
The realtime communications interface is also known as the Matlab interface
| Updated | 2015-11-04 | By: | PLN

## 1.6
1.6 | Retur til index
Primary and secondary client
The robot state message contain several packages as seen below.
NOTE:
• Not every robot state message may necessarily contain all of the packages described.
• Therefore, it is a good idea to test the package type chars, to see what packages are included in the message.
• Not all package types are documented here.
• Only the message type "ROBOT_STATE" is documented here (messageType value is 16)
int messageSize (total size including robot mode data, joint data, cartesian info, kinematics info, masterboard data, tool data, configuration data)
unsigned char messageType = ROBOT_STATE = 16
This page describes the data sent from the robot controller: |  |  | DataStreamFromURController
Robot mode data
int packageSize
unsigned char packageType = ROBOT_MODE_DATA = 0
uint64_t timestamp
bool isRobotConnected
bool isRealRobotEnabled
bool isPowerOnRobot
bool isEmergencyStopped
bool isSecurityStopped
bool isProgramRunning
bool isProgramPaused
unsigned char robotMode
double speedFraction
Joint data
int packageSize
unsigned char packageType = JOINT_DATA = 1
for each joint:
double q_actual
double q_target
double qd_actual
float I_actual
float V_actual
float T_motor
float T_micro
unsigned char jointMode
end
The "jointMode" field is a code for the joint status (shown on the initialisation screen): |  |  |  | JointModes
Cartesian info
int packageSize
unsigned char = CARTESIAN_INFO = 4
double X
double Y
double Z
double Rx
double Ry
double Rz
Masterboard data
int packageSize
unsigned char packageType = MASTERBOARD_DATA = 3
short digitalInputBits
short digitalOutputBits
char analogInputRange0
char analogInputRange1
double analogInput0
double analogInput1
char analogOutputDomain0
char analogOutputDomain1
double analogOutput0
double analogOutput1
float masterBoardTemperature
float robotVoltage48V
float robotCurrent
float masterIOCurrent
unsigned char masterSaftyState
unsigned char masterOnOffState
char euromap67InterfaceInstalled
(if euromap67 interface is installed, also the following:
int euromapInputBits
int euromapOutputBits
short euromapVoltage
short euromapCurrent)
Tool data
int packageSize
unsigned char packageType = TOOL_DATA = 2
char analogInputRange2
char analogInputRange3
double analogInput2
double analogInput3
float toolVoltage48V
unsigned char toolOutputVoltage
float toolCurrent
float toolTemperature
unsigned char toolMode
Below is only for primary client
The "source" field is a code for the sender of the message: |  |  | MessageSources
VesionMessage - first package only
int messageSize
unsigned char messageType = ROBOT_MESSAGE = 20
uint64_t timestamp
char source
char robotMessageType = ROBOT_MESSAGE_VERSION = 3
char projectNameSize
char array projectName
unsigned char majorVersion
unsigned char minorVersion
int svnRevision
char array buildDate
Zero or more of the following messages:
SecurityMessage
int messageSize
unsigned char messageType = ROBOT_MESSAGE = 20
uint64_t timestamp
char source
char robotMessageType = ROBOT_MESSAGE_SECURITY = 5
int robotMessageCode
int robotMessageArgument
char array textMessage
RobotcommMessage
int messageSize
unsigned char messageType = ROBOT_MESSAGE = 20
uint64_t timestamp
char source
char robotMessageType = ROBOT_MESSAGE_ERROR_CODE = 6
int robotMessageCode
int robotMessageArgument
char array textMessage
KeyMessage
int messageSize
unsigned char messageType = ROBOT_MESSAGE = 20
uint64_t timestamp
char source
char robotMessageType = ROBOT_MESSAGE_KEY = 7
int robotMessageCode
int robotMessageArgument
unsigned char titleSize
char array messageTitle
char array textMessage
LabelMessage
int messageSize
unsigned char messageType = ROBOT_MESSAGE = 20
uint64_t timestamp
char source
char robotMessageType = ROBOT_MESSAGE_PROGRAM_LABEL = 1
int id
char array textMessage
PopupMessage
int messageSize
unsigned char messageType = ROBOT_MESSAGE = 20
uint64_t timestamp
char source
char robotMessageType = ROBOT_MESSAGE_POPUP = 2
bool warning
bool error
unsigned char titleSize
char array messageTitle
char array textMessage
RequestValueMessage
int messageSize
unsigned char messageType = ROBOT_MESSAGE = 20
uint64_t timestamp
char source
char robotMessageType = ROBOT_MESSAGE_REQUEST_* = 0-8
unsigned int requestId
char array textMessage
TextMessage
int messageSize
unsigned char messageType = ROBOT_MESSAGE = 20
uint64_t timestamp
char source
char robotMessageType = ROBOT_MESSAGE_TEXT = 0
char array textMessage
VarMessage
int messageSize
unsigned char messageType = ROBOT_MESSAGE = 20
uint64_t timestamp
char source
char robotMessageType = ROBOT_MESSAGE_VARIABLE = 8
int code
int argument
unsigned char titleSize
char array messageTitle
char array messageText
Example of data recieved: |  | Example

## 1.7
1.7 | Retur til index
Primary and secondary client
The robot state message contain several packages as seen below.
NOTE:
• Not every robot state message may necessarily contain all of the packages described.
• Therefore, it is a good idea to test the package type chars, to see what packages are included in the message.
• Not all package types are documented here.
• Only the message type "ROBOT_STATE" is documented here (messageType value is 16)
int messageSize (total size including robot mode data, joint data, cartesian info, kinematics info, masterboard data, tool data, configuration data)
unsigned char messageType = ROBOT_STATE = 16
This page describes the data sent from the robot controller: |  |  | DataStreamFromURController
Robot mode data
int packageSize
unsigned char packageType = ROBOT_MODE_DATA = 0
uint64_t timestamp
bool isRobotConnected
bool isRealRobotEnabled
bool isPowerOnRobot
bool isEmergencyStopped
bool isSecurityStopped
bool isProgramRunning
bool isProgramPaused
unsigned char robotMode
double speedFraction
Joint data
int packageSize
unsigned char packageType = JOINT_DATA = 1
for each joint:
double q_actual
double q_target
double qd_actual
float I_actual
float V_actual
float T_motor
float T_micro
unsigned char jointMode
end
The "jointMode" field is a code for the joint status (shown on the initialisation screen): |  |  |  | JointModes
Cartesian info
int packageSize
unsigned char = CARTESIAN_INFO = 4
double X
double Y
double Z
double Rx
double Ry
double Rz
Masterboard data
int packageSize
unsigned char packageType = MASTERBOARD_DATA = 3
short digitalInputBits
short digitalOutputBits
char analogInputRange0
char analogInputRange1
double analogInput0
double analogInput1
char analogOutputDomain0
char analogOutputDomain1
double analogOutput0
double analogOutput1
float masterBoardTemperature
float robotVoltage48V
float robotCurrent
float masterIOCurrent
unsigned char masterSaftyState
unsigned char masterOnOffState
char euromap67InterfaceInstalled
(if euromap67 interface is installed, also the following:
int euromapInputBits
int euromapOutputBits
short euromapVoltage
short euromapCurrent)
Tool data
int packageSize
unsigned char packageType = TOOL_DATA = 2
char analogInputRange2
char analogInputRange3
double analogInput2
double analogInput3
float toolVoltage48V
unsigned char toolOutputVoltage
float toolCurrent
float toolTemperature
unsigned char toolMode
Below is only for primary client
The "source" field is a code for the sender of the message: |  |  | MessageSources
VesionMessage - first package only
int messageSize
unsigned char messageType = ROBOT_MESSAGE = 20
uint64_t timestamp
char source
char robotMessageType = ROBOT_MESSAGE_VERSION = 3
char projectNameSize
char array projectName
unsigned char majorVersion
unsigned char minorVersion
int svnRevision
char array buildDate
Zero or more of the following messages:
SecurityMessage
int messageSize
unsigned char messageType = ROBOT_MESSAGE = 20
uint64_t timestamp
char source
char robotMessageType = ROBOT_MESSAGE_SECURITY = 5
int robotMessageCode
int robotMessageArgument
char array textMessage
RobotcommMessage
int messageSize
unsigned char messageType = ROBOT_MESSAGE = 20
uint64_t timestamp
char source
char robotMessageType = ROBOT_MESSAGE_ERROR_CODE = 6
int robotMessageCode
int robotMessageArgument
char array textMessage
KeyMessage
int messageSize
unsigned char messageType = ROBOT_MESSAGE = 20
uint64_t timestamp
char source
char robotMessageType = ROBOT_MESSAGE_KEY = 7
int robotMessageCode
int robotMessageArgument
unsigned char titleSize
char array messageTitle
char array textMessage
LabelMessage
int messageSize
unsigned char messageType = ROBOT_MESSAGE = 20
uint64_t timestamp
char source
char robotMessageType = ROBOT_MESSAGE_PROGRAM_LABEL = 1
int id
char array textMessage
PopupMessage
int messageSize
unsigned char messageType = ROBOT_MESSAGE = 20
uint64_t timestamp
char source
char robotMessageType = ROBOT_MESSAGE_POPUP = 2
bool warning
bool error
unsigned char titleSize
char array messageTitle
char array textMessage
RequestValueMessage
int messageSize
unsigned char messageType = ROBOT_MESSAGE = 20
uint64_t timestamp
char source
char robotMessageType = ROBOT_MESSAGE_REQUEST_* = 0-8
unsigned int requestId
char array textMessage
TextMessage
int messageSize
unsigned char messageType = ROBOT_MESSAGE = 20
uint64_t timestamp
char source
char robotMessageType = ROBOT_MESSAGE_TEXT = 0
char array textMessage
VarMessage
int messageSize
unsigned char messageType = ROBOT_MESSAGE = 20
uint64_t timestamp
char source
char robotMessageType = ROBOT_MESSAGE_VARIABLE = 8
int code
int argument
unsigned char titleSize
char array messageTitle
char array messageText
Example of data recieved: |  | Example

## 1.8
1.8 | Retur til index
Primary and secondary client
The robot state message contain several packages as seen below.
NOTE:
• Not every robot state message may necessarily contain all of the packages described.
• Therefore, it is a good idea to test the package type chars, to see what packages are included in the message.
• Not all package types are documented here.
• Only the message type "ROBOT_STATE" is documented here (messageType value is 16)
int messageSize (total size including robot mode data, joint data, cartesian info, kinematics info, masterboard data, tool data, configuration data)
unsigned char messageType = ROBOT_STATE = 16
This page describes the data sent from the robot controller: |  |  | DataStreamFromURController
Robot mode data
int packageSize
unsigned char packageType = ROBOT_MODE_DATA = 0
uint64_t timestamp
bool isRobotConnected
bool isRealRobotEnabled
bool isPowerOnRobot
bool isEmergencyStopped
bool isSecurityStopped
bool isProgramRunning
bool isProgramPaused
unsigned char robotMode
double speedFraction
Joint data
int packageSize
unsigned char packageType = JOINT_DATA = 1
for each joint:
double q_actual
double q_target
double qd_actual
float I_actual
float V_actual
float T_motor
float T_micro
unsigned char jointMode
end
The "jointMode" field is a code for the joint status (shown on the initialisation screen): |  |  |  | JointModes
Cartesian info
int packageSize
unsigned char = CARTESIAN_INFO = 4
double X
double Y
double Z
double Rx
double Ry
double Rz
Masterboard data
int packageSize
unsigned char packageType = MASTERBOARD_DATA = 3
short digitalInputBits
short digitalOutputBits
char analogInputRange0
char analogInputRange1
double analogInput0
double analogInput1
char analogOutputDomain0
char analogOutputDomain1
double analogOutput0
double analogOutput1
float masterBoardTemperature
float robotVoltage48V
float robotCurrent
float masterIOCurrent
unsigned char masterSaftyState
unsigned char masterOnOffState
char euromap67InterfaceInstalled
(if euromap67 interface is installed, also the following:
int euromapInputBits
int euromapOutputBits
short euromapVoltage
short euromapCurrent)
Tool data
int packageSize
unsigned char packageType = TOOL_DATA = 2
char analogInputRange2
char analogInputRange3
double analogInput2
double analogInput3
float toolVoltage48V
unsigned char toolOutputVoltage
float toolCurrent
float toolTemperature
unsigned char toolMode
Kinematics info
int packageSize
unsigned char packageType = KINEMATICS_INFO = 5
This package contains a checksum for the specific robot. It might be subject of change in the near future
Configuration data
int packageSize
unsigned char packageType = CONFIGURATION_DATA = 6
for each joint:
double jointMinLimit
double jointMaxLimitt
for each joint:
double jointMaxSpeed
double jointMaxAcceleration
double vJointDefault
double aJointDefault
double vToolDefault
double aToolDefault
double eqRadius
for each joint:
double DHa
for each joint:
double DHd
for each joint:
double DHalpha
for each joint:
double DHtheta
int masterboardVersion
int controllerBoxType
int robotType
int robotSubType
for each joint:
int motorType
Force mode data
int packageSize
unsigned char = FORCE_MODE_DATA = 7
double X
double Y
double Z
double Rx
double Ry
double Rz
double robotDexterity
Additional info
int packageSize
unsigned char = ADDITIONAL_INFO = 8
bool teachButtonPressed
bool teachButtonEnabled
Calibration data
int packageSize
unsigned char packageType = CALIBRATION_DATA = 9
Below is only for primary client
The "source" field is a code for the sender of the message: |  |  | MessageSources
VesionMessage - first package only
int messageSize
unsigned char messageType = ROBOT_MESSAGE = 20
uint64_t timestamp
char source
char robotMessageType = ROBOT_MESSAGE_VERSION = 3
char projectNameSize
char array projectName
unsigned char majorVersion
unsigned char minorVersion
int svnRevision
char array buildDate
Zero or more of the following messages:
SecurityMessage
int messageSize
unsigned char messageType = ROBOT_MESSAGE = 20
uint64_t timestamp
char source
char robotMessageType = ROBOT_MESSAGE_SECURITY = 5
int robotMessageCode
int robotMessageArgument
char array textMessage
RobotcommMessage
int messageSize
unsigned char messageType = ROBOT_MESSAGE = 20
uint64_t timestamp
char source
char robotMessageType = ROBOT_MESSAGE_ERROR_CODE = 6
int robotMessageCode
int robotMessageArgument
char array textMessage
KeyMessage
int messageSize
unsigned char messageType = ROBOT_MESSAGE = 20
uint64_t timestamp
char source
char robotMessageType = ROBOT_MESSAGE_KEY = 7
int robotMessageCode
int robotMessageArgument
unsigned char titleSize
char array messageTitle
char array textMessage
LabelMessage
int messageSize
unsigned char messageType = ROBOT_MESSAGE = 20
uint64_t timestamp
char source
char robotMessageType = ROBOT_MESSAGE_PROGRAM_LABEL = 1
int id
char array textMessage
PopupMessage
int messageSize
unsigned char messageType = ROBOT_MESSAGE = 20
uint64_t timestamp
char source
char robotMessageType = ROBOT_MESSAGE_POPUP = 2
bool warning
bool error
unsigned char titleSize
char array messageTitle
char array textMessage
RequestValueMessage
int messageSize
unsigned char messageType = ROBOT_MESSAGE = 20
uint64_t timestamp
char source
char robotMessageType = ROBOT_MESSAGE_REQUEST_* = 0-8
unsigned int requestId
char array textMessage
TextMessage
int messageSize
unsigned char messageType = ROBOT_MESSAGE = 20
uint64_t timestamp
char source
char robotMessageType = ROBOT_MESSAGE_TEXT = 0
char array textMessage
VarMessage
int messageSize
unsigned char messageType = ROBOT_MESSAGE = 20
uint64_t timestamp
char source
char robotMessageType = ROBOT_MESSAGE_VARIABLE = 8
int code
int argument
unsigned char titleSize
char array messageTitle
char array messageText
Example of data recieved: |  | Example

## 3.0
3.0 | Retur til index
Primary and secondary client
The robot state message contain several packages as seen below.
NOTE:
• Not every robot state message may necessarily contain all of the packages described.
• Therefore, it is a good idea to test the package type chars, to see what packages are included in the message.
• Not all package types are documented here.
• Only the message type "ROBOT_STATE" is documented here (messageType value is 16)
int messageSize (total size including robot mode data, joint data, cartesian info, kinematics info, masterboard data, tool data, configuration data)
unsigned char messageType = ROBOT_STATE = 16
This page describes the data sent from the robot controller: |  |  |  | DataStreamFromURController
Robot mode data
int packageSize
unsigned char packageType = ROBOT_MODE_DATA = 0
uint64_t timestamp
bool isRobotConnected
bool isRealRobotEnabled
bool isPowerOnRobot
bool isEmergencyStopped
bool isProtectiveStopped
bool isProgramRunning
bool isProgramPaused
unsigned char robotMode
unsigned char controlMode
double targetSpeedFraction
double speedScaling
Joint data
int packageSize
unsigned char packageType = JOINT_DATA = 1
for each joint:
double q_actual
double q_target
double qd_actual
float I_actual
float V_actual
float T_motor
float T_micro
unsigned char jointMode
end
The "jointMode" field is a code for the joint status (shown on the initialisation screen): |  |  |  |  | JointModes
Cartesian info
int packageSize
unsigned char = CARTESIAN_INFO = 4
double X
double Y
double Z
double Rx
double Ry
double Rz
Masterboard data
int packageSize
unsigned char packageType = MASTERBOARD_DATA = 3
int digitalInputBits
int digitalOutputBits
char analogInputRange0
char analogInputRange1
double analogInput0
double analogInput1
char analogOutputDomain0
char analogOutputDomain1
double analogOutput0
double analogOutput1
float masterBoardTemperature
float robotVoltage48V
float robotCurrent
float masterIOCurrent
unsigned char safetyMode
unsigned char InReducedMode
char euromap67InterfaceInstalled
(if euromap67 interface is installed, also the following:
int euromapInputBits
int euromapOutputBits
float euromapVoltage
float euromapCurrent)
uint32_t (Used by Universal Robots software only)
Tool data
int packageSize
unsigned char packageType = TOOL_DATA = 2
char analogInputRange2
char analogInputRange3
double analogInput2
double analogInput3
float toolVoltage48V
unsigned char toolOutputVoltage
float toolCurrent
float toolTemperature
unsigned char toolMode
Kinematics info
int packageSize
unsigned char packageType = KINEMATICS_INFO = 5
This package contains a checksum for the specific robot. It might be subject of change in the near future.
Configuration data
int packageSize
unsigned char packageType = CONFIGURATION_DATA = 6
for each joint:
double jointMinLimit
double jointMaxLimitt
for each joint:
double jointMaxSpeed
double jointMaxAcceleration
double vJointDefault
double aJointDefault
double vToolDefault
double aToolDefault
double eqRadius
for each joint:
double DHa
for each joint:
double DHd
for each joint:
double DHalpha
for each joint:
double DHtheta
int masterboardVersion
int controllerBoxType
int robotType
int robotSubType
Force mode data
int packageSize
unsigned char = FORCE_MODE_DATA = 7
double X
double Y
double Z
double Rx
double Ry
double Rz
double robotDexterity
Additional info
int packageSize
unsigned char = ADDITIONAL_INFO = 8
bool teachButtonPressed
bool teachButtonEnabled
Calibration data
int packageSize
unsigned char packageType = CALIBRATION_DATA = 9
This package is used internally by Universal Robots software only and should be skipped. It might be subject of change in the near future.
Below is only for primary client
The "source" field is a code for the sender of the message: |  |  |  | MessageSources
VesionMessage - first package only
int messageSize
unsigned char messageType = ROBOT_MESSAGE = 20
uint64_t timestamp
char source
char robotMessageType = ROBOT_MESSAGE_VERSION = 3
char projectNameSize
char array projectName
unsigned char majorVersion
unsigned char minorVersion
int svnRevision
char array buildDate
Zero or more of the following messages:
SafetyModeMessage
int messageSize
unsigned char messageType = ROBOT_MESSAGE = 20
uint64_t timestamp
char source
char robotMessageType = ROBOT_MESSAGE_SAFETY_MODE = 5
int robotMessageCode
int robotMessageArgument
char safetyModeType
char array textMessage
The "safetyModeType" field can contain the following values: |  |  |  | SafetyModeTypes
RobotcommMessage
int messageSize
unsigned char messageType = ROBOT_MESSAGE = 20
uint64_t timestamp
char source
char robotMessageType = ROBOT_MESSAGE_ERROR_CODE = 6
int robotMessageCode
int robotMessageArgument
int warningLevel
char array textMessage
The "warningLevel" field can contain the following values: |  |  |  | WarningLevels
KeyMessage
int messageSize
unsigned char messageType = ROBOT_MESSAGE = 20
uint64_t timestamp
char source
char robotMessageType = ROBOT_MESSAGE_KEY = 7
int robotMessageCode
int robotMessageArgument
unsigned char titleSize
char array messageTitle
char array textMessage
LabelMessage
int messageSize
unsigned char messageType = ROBOT_MESSAGE = 20
uint64_t timestamp
char source
char robotMessageType = ROBOT_MESSAGE_PROGRAM_LABEL = 1
int id
char array textMessage
RequestValueMessage
int messageSize
unsigned char messageType = ROBOT_MESSAGE = 20
uint64_t timestamp
char source
char robotMessageType = ROBOT_MESSAGE_REQUEST_VALUE = 9
unsigned int requestId
unsigned int requestedType = 0-8
(*) bool warning
(*) bool error
(*) bool blocking
(*) unsigned char titleLength
(*) char array messageTitle
char array textMessage
(*) Fields only included in this package, if the 'requestedType' field contains the value 8. This is the 'PopupMessage' type.
TextMessage
int messageSize
unsigned char messageType = ROBOT_MESSAGE = 20
uint64_t timestamp
char source
char robotMessageType = ROBOT_MESSAGE_TEXT = 0
char array textMessage
RuntimeExceptionMessage
int messageSize
unsigned char messageType = ROBOT_MESSAGE = 20
uint64_t timestamp
char source
char robotMessageType = ROBOT_MESSAGE_RUNTIME_EXCEPTION = 10
char array textMessage
VarMessage
int messageSize
unsigned char messageType = PROGRAM_STATE_MESSAGE = 25
uint64_t timestamp
char robotMessageType = PROGRAM_STATE_MESSAGE_VARIABLE_UPDATE = 2
unsigned char titleSize
char array messageTitle
char array messageText
Deprecated: Use the much more efficient 'GlobalVariablesSetupMessage' and 'GlobalVariablesUpdateMessage' (described below).
GlobalVariablesSetupMessage
int messageSize
unsigned char messageType = PROGRAM_STATE_MESSAGE = 25
uint64_t timestamp
char robotMessageType =PROGRAM_STATE_MESSAGE_GLOBAL_VARIABLES_SETUP = 0
unsigned short startIndex
(*) char array variableNames
(*) Each new line (terminated with the '\n' character) in the array contains the name of a variable.
GlobalVariablesUpdateMessage
int messageSize
unsigned char messageType = PROGRAM_STATE_MESSAGE = 25
uint64_t timestamp
char robotMessageType = PROGRAM_STATE_MESSAGE_GLOBAL_VARIABLES_UPDATE = 1
unsigned short startIndex
for each variable: (terminated with the '\n' character)
unsigned char valueType
One of following data chunks based on the value of 'valueType':
valueType = 'NONE_VAL':
// No content -> has not been initialized yet
valueType = 'STRING_VAL':
unsigned short valueLength
char array value
valueType = 'POSE_VAL':
float x
float y
float z
float rx
float ry
float rz
valueType = 'BOOL_VAL':
bool value
valueType = 'INT_VAL':
int value
valueType = 'FLOAT_VAL':
float value
valueType = 'LIST_VAL':
unsigned short listLength
for each item in the list:
unsigned char valueType
The data for that type
The relevant values for the "valueType" field are: |  |  | ValueTypes
The information for each variable is on a new line (terminated with the '\n' character).
Example of data recieved: |  | Example

## 3.1
3.1 | Retur til index
Primary and secondary client
The robot state message contain several packages as seen below.
NOTE:
• Not every robot state message may necessarily contain all of the packages described.
• Therefore, it is a good idea to test the package type chars, to see what packages are included in the message.
• Not all package types are documented here.
• Only the message type "ROBOT_STATE" is documented here (messageType value is 16)
int messageSize (total size including robot mode data, joint data, cartesian info, kinematics info, masterboard data, tool data, configuration data)
unsigned char messageType = ROBOT_STATE = 16
This page describes the data sent from the robot controller: |  |  |  | DataStreamFromURController
Robot mode data |  |  | 38
int packageSize |  |  | 4
unsigned char packageType = ROBOT_MODE_DATA = 0 |  |  | 1
uint64_t timestamp |  |  | 8
bool isRobotConnected |  |  | 1
bool isRealRobotEnabled |  |  | 1
bool isPowerOnRobot |  |  | 1
bool isEmergencyStopped |  |  | 1
bool isProtectiveStopped |  |  | 1
bool isProgramRunning |  |  | 1
bool isProgramPaused |  |  | 1
unsigned char robotMode |  |  | 1
unsigned char controlMode |  |  | 1
double targetSpeedFraction |  |  | 8
double speedScaling |  |  | 8
Joint data
int packageSize
unsigned char packageType = JOINT_DATA = 1
for each joint:
double q_actual
double q_target
double qd_actual
float I_actual
float V_actual
float T_motor
float T_micro
unsigned char jointMode
end
The "jointMode" field is a code for the joint status (shown on the initialisation screen): |  |  |  |  | JointModes
Cartesian info
int packageSize
unsigned char = CARTESIAN_INFO = 4
double X
double Y
double Z
double Rx
double Ry
double Rz
double TCPOffsetX
double TCPOffsetY
double TCPOffsetZ
double TCPOffsetRx
double TCPOffsetRy
double TCPOffsetRz
Masterboard data
int packageSize
unsigned char packageType = MASTERBOARD_DATA = 3
int digitalInputBits
int digitalOutputBits
char analogInputRange0
char analogInputRange1
double analogInput0
double analogInput1
char analogOutputDomain0
char analogOutputDomain1
double analogOutput0
double analogOutput1
float masterBoardTemperature
float robotVoltage48V
float robotCurrent
float masterIOCurrent
unsigned char safetyMode
unsigned char InReducedMode
char euromap67InterfaceInstalled
(if euromap67 interface is installed, also the following:
int euromapInputBits
int euromapOutputBits
float euromapVoltage
float euromapCurrent)
uint32_t (Used by Universal Robots software only)
Tool data
int packageSize
unsigned char packageType = TOOL_DATA = 2
char analogInputRange2
char analogInputRange3
double analogInput2
double analogInput3
float toolVoltage48V
unsigned char toolOutputVoltage
float toolCurrent
float toolTemperature
unsigned char toolMode
Kinematics info
int packageSize
unsigned char packageType = KINEMATICS_INFO = 5
This package contains a checksum for the specific robot. It might be subject of change in the near future.
Configuration data
int packageSize
unsigned char packageType = CONFIGURATION_DATA = 6
for each joint:
double jointMinLimit
double jointMaxLimitt
for each joint:
double jointMaxSpeed
double jointMaxAcceleration
double vJointDefault
double aJointDefault
double vToolDefault
double aToolDefault
double eqRadius
for each joint:
double DHa
for each joint:
double DHd
for each joint:
double DHalpha
for each joint:
double DHtheta
int masterboardVersion
int controllerBoxType
int robotType
int robotSubType
Force mode data
int packageSize
unsigned char = FORCE_MODE_DATA = 7
double X
double Y
double Z
double Rx
double Ry
double Rz
double robotDexterity
Additional info
int packageSize
unsigned char = ADDITIONAL_INFO = 8
bool teachButtonPressed
bool teachButtonEnabled
Calibration data
int packageSize
unsigned char packageType = CALIBRATION_DATA = 9
This package is used internally by Universal Robots software only and should be skipped. It might be subject of change in the near future.
VesionMessage - first package only
This is the first package sent on both the primary and secondary client interfaces. This package it not part of the robot state message.
int messageSize
unsigned char messageType = ROBOT_MESSAGE = 20
uint64_t timestamp
char source
char robotMessageType = ROBOT_MESSAGE_VERSION = 3
char projectNameSize
char array projectName
unsigned char majorVersion
unsigned char minorVersion
int svnRevision
char array buildDate
Below is only for primary client
The "source" field is a code for the sender of the message: |  |  |  | MessageSources
Zero or more of the following messages:
SafetyModeMessage
int messageSize
unsigned char messageType = ROBOT_MESSAGE = 20
uint64_t timestamp
char source
char robotMessageType = ROBOT_MESSAGE_SAFETY_MODE = 5
int robotMessageCode
int robotMessageArgument
char safetyModeType
char array textMessage
The "safetyModeType" field can contain the following values: |  |  |  | SafetyModeTypes
RobotcommMessage
int messageSize
unsigned char messageType = ROBOT_MESSAGE = 20
uint64_t timestamp
char source
char robotMessageType = ROBOT_MESSAGE_ERROR_CODE = 6
int robotMessageCode
int robotMessageArgument
int warningLevel
char array textMessage
The "warningLevel" field can contain the following values: |  |  |  | WarningLevels
KeyMessage
int messageSize
unsigned char messageType = ROBOT_MESSAGE = 20
uint64_t timestamp
char source
char robotMessageType = ROBOT_MESSAGE_KEY = 7
int robotMessageCode
int robotMessageArgument
unsigned char titleSize
char array messageTitle
char array textMessage
LabelMessage
int messageSize
unsigned char messageType = ROBOT_MESSAGE = 20
uint64_t timestamp
char source
char robotMessageType = ROBOT_MESSAGE_PROGRAM_LABEL = 1
int id
char array textMessage
RequestValueMessage
int messageSize
unsigned char messageType = ROBOT_MESSAGE = 20
uint64_t timestamp
char source
char robotMessageType = ROBOT_MESSAGE_REQUEST_VALUE = 9
unsigned int requestId
unsigned int requestedType = 0-8
(*) bool warning
(*) bool error
(*) bool blocking
(*) unsigned char titleLength
(*) char array messageTitle
char array textMessage
(*) Fields only included in this package, if the 'requestedType' field contains the value 8. This is the 'PopupMessage' type.
TextMessage
int messageSize
unsigned char messageType = ROBOT_MESSAGE = 20
uint64_t timestamp
char source
char robotMessageType = ROBOT_MESSAGE_TEXT = 0
char array textMessage
RuntimeExceptionMessage
int messageSize
unsigned char messageType = ROBOT_MESSAGE = 20
uint64_t timestamp
char source
char robotMessageType = ROBOT_MESSAGE_RUNTIME_EXCEPTION = 10
char array textMessage
VarMessage
int messageSize
unsigned char messageType = PROGRAM_STATE_MESSAGE = 25
uint64_t timestamp
char robotMessageType = PROGRAM_STATE_MESSAGE_VARIABLE_UPDATE = 2
unsigned char titleSize
char array messageTitle
char array messageText
Deprecated: Use the much more efficient 'GlobalVariablesSetupMessage' and 'GlobalVariablesUpdateMessage' (described below).
GlobalVariablesSetupMessage
int messageSize
unsigned char messageType = PROGRAM_STATE_MESSAGE = 25
uint64_t timestamp
char robotMessageType =PROGRAM_STATE_MESSAGE_GLOBAL_VARIABLES_SETUP = 0
unsigned short startIndex
(*) char array variableNames
(*) Each new line (terminated with the '\n' character) in the array contains the name of a variable.
GlobalVariablesUpdateMessage
int messageSize
unsigned char messageType = PROGRAM_STATE_MESSAGE = 25
uint64_t timestamp
char robotMessageType = PROGRAM_STATE_MESSAGE_GLOBAL_VARIABLES_UPDATE = 1
unsigned short startIndex
for each variable: (terminated with the '\n' character)
unsigned char valueType
One of following data chunks based on the value of 'valueType':
valueType = 'NONE_VAL':
// No content -> has not been initialized yet
valueType = 'STRING_VAL':
unsigned short valueLength
char array value
valueType = 'POSE_VAL':
float x
float y
float z
float rx
float ry
float rz
valueType = 'BOOL_VAL':
bool value
valueType = 'INT_VAL':
int value
valueType = 'FLOAT_VAL':
float value
valueType = 'LIST_VAL':
unsigned short listLength
for each item in the list:
unsigned char valueType
The data for that type
The relevant values for the "valueType" field are: |  |  | ValueTypes
The information for each variable is on a new line (terminated with the '\n' character).
Example of data recieved: |  | Example

## 3.2
3.2 | Retur til index
Primary and secondary client
The robot state message contain several packages as seen below.
NOTE:
• Not every robot state message may necessarily contain all of the packages described.
• Therefore, it is a good idea to test the package type chars, to see what packages are included in the message.
• Not all package types are documented here.
• Only the message type "ROBOT_STATE" is documented here (messageType value is 16)
int messageSize (total size including robot mode data, joint data, cartesian info, kinematics info, masterboard data, tool data, configuration data)
unsigned char messageType = ROBOT_STATE = 16
This page describes the data sent from the robot controller: |  |  |  | DataStreamFromURController
Robot mode data
int packageSize
unsigned char packageType = ROBOT_MODE_DATA = 0
uint64_t timestamp
bool isRobotConnected
bool isRealRobotEnabled
bool isPowerOnRobot
bool isEmergencyStopped
bool isProtectiveStopped
bool isProgramRunning
bool isProgramPaused
unsigned char robotMode
unsigned char controlMode
double targetSpeedFraction
double speedScaling
double targetSpeedFractionLimit
Joint data
int packageSize
unsigned char packageType = JOINT_DATA = 1
for each joint:
double q_actual
double q_target
double qd_actual
float I_actual
float V_actual
float T_motor
float T_micro
unsigned char jointMode
end
The "jointMode" field is a code for the joint status (shown on the initialisation screen): |  |  |  |  | JointModes
Cartesian info
int packageSize
unsigned char = CARTESIAN_INFO = 4
double X
double Y
double Z
double Rx
double Ry
double Rz
double TCPOffsetX
double TCPOffsetY
double TCPOffsetZ
double TCPOffsetRx
double TCPOffsetRy
double TCPOffsetRz
Masterboard data
int packageSize
unsigned char packageType = MASTERBOARD_DATA = 3
int digitalInputBits
int digitalOutputBits
char analogInputRange0
char analogInputRange1
double analogInput0
double analogInput1
char analogOutputDomain0
char analogOutputDomain1
double analogOutput0
double analogOutput1
float masterBoardTemperature
float robotVoltage48V
float robotCurrent
float masterIOCurrent
unsigned char safetyMode
unsigned char InReducedMode
char euromap67InterfaceInstalled
(if euromap67 interface is installed, also the following:
int euromapInputBits
int euromapOutputBits
float euromapVoltage
float euromapCurrent)
uint32_t (Used by Universal Robots software only)
uint8_t operationalModeSelectorInput
uint8_t threePositionEnablingDeviceInput
Tool data
int packageSize
unsigned char packageType = TOOL_DATA = 2
char analogInputRange2
char analogInputRange3
double analogInput2
double analogInput3
float toolVoltage48V
unsigned char toolOutputVoltage
float toolCurrent
float toolTemperature
unsigned char toolMode
Kinematics info
int packageSize
unsigned char packageType = KINEMATICS_INFO = 5
This package contains a checksum for the specific robot. It might be subject of change in the near future.
Configuration data
int packageSize
unsigned char packageType = CONFIGURATION_DATA = 6
for each joint:
double jointMinLimit
double jointMaxLimitt
for each joint:
double jointMaxSpeed
double jointMaxAcceleration
double vJointDefault
double aJointDefault
double vToolDefault
double aToolDefault
double eqRadius
for each joint:
double DHa
for each joint:
double DHd
for each joint:
double DHalpha
for each joint:
double DHtheta
int masterboardVersion
int controllerBoxType
int robotType
int robotSubType
Force mode data
int packageSize
unsigned char = FORCE_MODE_DATA = 7
double X
double Y
double Z
double Rx
double Ry
double Rz
double robotDexterity
Additional info
int packageSize
unsigned char = ADDITIONAL_INFO = 8
bool teachButtonPressed
bool teachButtonEnabled
Calibration data
int packageSize
unsigned char packageType = CALIBRATION_DATA = 9
This package is used internally by Universal Robots software only and should be skipped. It might be subject of change in the near future.
VesionMessage - first package only
This is the first package sent on both the primary and secondary client interfaces. This package it not part of the robot state message.
int messageSize
unsigned char messageType = ROBOT_MESSAGE = 20
uint64_t timestamp
char source
char robotMessageType = ROBOT_MESSAGE_VERSION = 3
char projectNameSize
char array projectName
unsigned char majorVersion
unsigned char minorVersion
int svnRevision
char array buildDate
Below is only for primary client
The "source" field is a code for the sender of the message: |  |  |  | MessageSources
Zero or more of the following messages:
SafetyModeMessage
int messageSize
unsigned char messageType = ROBOT_MESSAGE = 20
uint64_t timestamp
char source
char robotMessageType = ROBOT_MESSAGE_SAFETY_MODE = 5
int robotMessageCode
int robotMessageArgument
char safetyModeType
char array textMessage
The "safetyModeType" field can contain the following values: |  |  |  | SafetyModeTypes
RobotcommMessage
int messageSize
unsigned char messageType = ROBOT_MESSAGE = 20
uint64_t timestamp
char source
char robotMessageType = ROBOT_MESSAGE_ERROR_CODE = 6
int robotMessageCode
int robotMessageArgument
int warningLevel
char array textMessage
The "warningLevel" field can contain the following values: |  |  |  | WarningLevels
KeyMessage
int messageSize
unsigned char messageType = ROBOT_MESSAGE = 20
uint64_t timestamp
char source
char robotMessageType = ROBOT_MESSAGE_KEY = 7
int robotMessageCode
int robotMessageArgument
unsigned char titleSize
char array messageTitle
char array textMessage
LabelMessage
int messageSize
unsigned char messageType = ROBOT_MESSAGE = 20
uint64_t timestamp
char source
char robotMessageType = ROBOT_MESSAGE_PROGRAM_LABEL = 1
int id
char array textMessage
RequestValueMessage
int messageSize
unsigned char messageType = ROBOT_MESSAGE = 20
uint64_t timestamp
char source
char robotMessageType = ROBOT_MESSAGE_REQUEST_VALUE = 9
unsigned int requestId
unsigned int requestedType = 0-8
(*) bool warning
(*) bool error
(*) bool blocking
(*) unsigned char titleLength
(*) char array messageTitle
char array textMessage
(*) Fields only included in this package, if the 'requestedType' field contains the value 8. This is the 'PopupMessage' type.
TextMessage
int messageSize
unsigned char messageType = ROBOT_MESSAGE = 20
uint64_t timestamp
char source
char robotMessageType = ROBOT_MESSAGE_TEXT = 0
char array textMessage
RuntimeExceptionMessage
int messageSize
unsigned char messageType = ROBOT_MESSAGE = 20
uint64_t timestamp
char source
char robotMessageType = ROBOT_MESSAGE_RUNTIME_EXCEPTION = 10
char array textMessage
VarMessage
int messageSize
unsigned char messageType = PROGRAM_STATE_MESSAGE = 25
uint64_t timestamp
char robotMessageType = PROGRAM_STATE_MESSAGE_VARIABLE_UPDATE = 2
unsigned char titleSize
char array messageTitle
char array messageText
Deprecated: Use the much more efficient 'GlobalVariablesSetupMessage' and 'GlobalVariablesUpdateMessage' (described below).
GlobalVariablesSetupMessage
int messageSize
unsigned char messageType = PROGRAM_STATE_MESSAGE = 25
uint64_t timestamp
char robotMessageType =PROGRAM_STATE_MESSAGE_GLOBAL_VARIABLES_SETUP = 0
unsigned short startIndex
(*) char array variableNames
(*) Each new line (terminated with the '\n' character) in the array contains the name of a variable.
GlobalVariablesUpdateMessage
int messageSize
unsigned char messageType = PROGRAM_STATE_MESSAGE = 25
uint64_t timestamp
char robotMessageType = PROGRAM_STATE_MESSAGE_GLOBAL_VARIABLES_UPDATE = 1
unsigned short startIndex
for each variable: (terminated with the '\n' character)
unsigned char valueType
One of following data chunks based on the value of 'valueType':
valueType = 'NONE_VAL':
// No content -> has not been initialized yet
valueType = 'STRING_VAL':
unsigned short valueLength
char array value
valueType = 'POSE_VAL':
float x
float y
float z
float rx
float ry
float rz
valueType = 'BOOL_VAL':
bool value
valueType = 'INT_VAL':
int value
valueType = 'FLOAT_VAL':
float value
valueType = 'LIST_VAL':
unsigned short listLength
for each item in the list:
unsigned char valueType
The data for that type
The relevant values for the "valueType" field are: |  |  | ValueTypes
The information for each variable is on a new line (terminated with the '\n' character).
Example of data recieved: |  | Example

## DataStreamFromURController
Retur til index
Secondary client communications interface
The secondary client communications interface is found at TCP port 30002.
Scheme
Length of overall package: total length of package including itself
Robot MessageType: only value 16 ("Robot State")
Length of Sub-Package: total length of subpackage including itself
Package-Type:
Possible types are:
value 0 ("Robot Mode Data")
value 1 ("Joint Data")
value 2 ("Tool Data")
value 3 ("Masterboard Data")
value 4 ("Cartesian Info")
value 5 ("Kinematics Info")
value 6 ("Configuration Data")
value 7 ("Force Mode Data")
value 8 ("Additional Info")
value 9 ("Calibration Data")
Robot State package types
Robot Mode Data (value 0)
Size in | Data type | Meaning |  | Notes
bytes
4 | integer | Package length (bytes) |  | 38 bytes
1 | uchar | Package type |  | Type is 0 ("Robot Mode Data")
8 | uint64 | Timestamp
1 | boolean | PhysicalRobotConnected
1 | boolean | RealRobotEnabled
1 | boolean | RobotPowerOn
1 | boolean | EmergencyStopped
1 | boolean | ProtectiveStopped
1 | boolean | ProgramRunning
1 | boolean | ProgramPaused
1 | uchar | Robot Mode |  | See table Robot Modes
1 | uchar | ControlMode |  | See table Control Modes
8 | double | TargetSpeedFraction
8 | double | SpeedScaling
Robot Modes
Mode | Description
0 | ROBOT_MODE_DISCONNECTED
1 | ROBOT_MODE_CONFIRM_SAFETY
2 | ROBOT_MODE_BOOTING
3 | ROBOT_MODE_POWER_OFF
4 | ROBOT_MODE_POWER_ON
5 | ROBOT_MODE_IDLE
6 | ROBOT_MODE_BACKDRIVE
7 | ROBOT_MODE_RUNNING
8 | ROBOT_MODE_UPDATING_FIRMWARE
Control Modes
Mode | Description
0 | CONTROL_MODE_POSITION
1 | CONTROL_MODE_TEACH
2 | CONTROL_MODE_FORCE
3 | CONTROL_MODE_TORQUE
Joint Data (value 1)
Size in | Data type | Meaning |  | Notes
bytes
4 | integer | Package length (bytes) |  | 251 bytes
1 | uchar | Package type |  | Type is 1 ("Joint Data")
All following 8 values for each joint (6x):
8 | double | q actual |  | Actual joint position
8 | double | q target |  | Target joint position
8 | double | qd actual |  | Actual joint speed
4 | float | I actual |  | Actual joint current
4 | float | V actual |  | Actual joint voltage
4 | float | T motor |  | Joint motor temperature
4 | float | T micro |  | Don't use, obsolete
1 | uchar | Joint Mode |  | See table Joint Modes
Joint Modes
Mode (uchar) | Description
236 | JOINT_SHUTTING_DOWN_MODE
237 | JOINT_PART_D_CALIBRATION_MODE
238 | JOINT_BACKDRIVE_MODE
239 | JOINT_POWER_OFF_MODE
245 | JOINT_NOT_RESPONDING_MODE
246 | JOINT_MOTOR_INITIALISATION_MODE
247 | JOINT_BOOTING_MODE
248 | JOINT_PART_D_CALIBRATION_ERROR_MODE
249 | JOINT_BOOTLOADER_MODE
250 | JOINT_CALIBRATION_MODE
252 | JOINT_FAULT_MODE
253 | JOINT_RUNNING_MODE
255 | JOINT_IDLE_MODE
Tool Data (value 2)
Size in | Data type | Meaning |  | Notes
bytes
4 | integer | Package length (bytes) |  | 37 bytes
1 | uchar | Package type |  | Type is 2 ("Tool Data")
1 | char | AnalogInputRange2
1 | char | AnalogInputRange3
8 | double | AnalogInput2
8 | double | AnalogInput3
4 | float | ToolVoltage48V
1 | uchar | ToolOutputVoltage
4 | float | ToolCurrent
4 | float | ToolTemperature
1 | uchar | Tool Mode |  | (A subset of joint modes)
Tool Modes
Mode (uchar) | Description
249 | TOOL_BOOTLOADER_MODE
253 | TOOL_RUNNING_MODE
255 | TOOL_IDLE_MODE
Masterboard Data (value 3)
Size in | Data type | Meaning |  | Notes
bytes
4 | integer | Package length (bytes) |  | 72 bytes (with Euromap: 88 bytes)
1 | uchar | Package type |  | Type is 3 ("Masterboard Data")
4 | integer | DigitalInputBits?
4 | integer | DigitalOutputBits?
1 | char | AnalogInputRange0?
1 | char | AnalogInputRange1?
8 | double | AnalogInput0?
8 | double | AnalogInput1?
1 | char | AnalogOutputDomain0?
1 | char | AnalogOutputDomain? 1
8 | double | AnalogOutput0?
8 | double | AnalogOutput1?
4 | float | MasterboardTemperature?
4 | float | RobotVoltage48V?
4 | float | RobotCurrent?
4 | float | MasterIOCurrent?
1 | uchar | Safetymode |  | See table SafetyMode
1 | uchar | InReducedMode?
1 | char | Euromap67Installed?
4 | integer | EuromapInputBits? |  | If Euromap67 is installed
4 | integer | EuromapOutputBits? |  | If Euromap67 is installed
4 | float | EuromapVoltage? |  | If Euromap67 is installed
4 | float | EuromapCurrent? |  | If Euromap67 is installed
4 | uint32 |  |  | Used by Universal Robots software only
SafetyMode
State (uchar) | Description |  | Comment
1 | SAFETY_MODE_NORMAL
2 | SAFETY_MODE_REDUCED
3 | SAFETY_MODE_PROTECTIVE_STOP
4 | SAFETY_MODE_RECOVERY
5 | SAFETY_MODE_SAFEGUARD_STOP |  | (SI0 + SI1 + SBUS) Physical s-stop interface input
6 | SAFETY_MODE_SYSTEM_EMERGENCY_STOP |  | (EA + EB + SBUS->Euromap67) Physical e-stop interface input activated
7 | SAFETY_MODE_ROBOT_EMERGENCY_STOP |  | (EA + EB + SBUS->Screen) Physical e-stop interface input activated
8 | SAFETY_MODE_VIOLATION
9 | SAFETY_MODE_FAULT
Cartesian Info (value 4)
Size in | Data type | Meaning |  | Notes
bytes
4 | integer | Package length (bytes) |  | 101 bytes
1 | uchar | Package type |  | type is 4 ("Cartesian Info")
8 | double | X |  | Tool vector, X-value
8 | double | Y |  | Tool vector, Y-value
8 | double | Z |  | Tool vector, Z-value
8 | double | Rx |  | Rx: Rotation vector representation of the tool orientation
8 | double | Ry |  | Ry: Rotation vector representation of the tool orientation
8 | double | Rz |  | Rz: Rotation vector representation of the tool orientation
8 | double | TCPOffsetX? |  | TCP offset, X-value
8 | double | TCPOffsetY? |  | TCP offset, Y-value
8 | double | TCPOffsetZ? |  | TCP offset, Z-value
8 | double | TCPOffsetRX? |  | TCP offset, Rx-value (Rotation vector representation of TCP orientation)
8 | double | TCPOffsetRY? |  | TCP offset, Ry-value (Rotation vector representation of TCP orientation)
8 | double | TCPOffsetRZ? |  | TCP offset, Rz-value (Rotation vector representation of TCP orientation)
Kinematics Info (value 5)
This package has a length of 225 bytes and contains a checksum for the specific robot.
It might be subject of change in the near future.
Configuration Data (value 6)
Size in | Data type | Meaning |  | Notes
bytes
4 | integer | Package length (bytes) |  | 445 bytes
1 | uchar | Package type |  | type is 6 ("Configuration Data")
2 following values for each joint (6x):
8 | double | JointMinLimit?
8 | double | JointMaxLimit?
2 following values for each joint (6x):
8 | double | JointMaxSpeed?
8 | double | JointMaxAcceleration?
8 | double | VJointDefault? |  | Default speed limit
8 | double | AJointDefault? |  | Default acceleration limit
8 | double | VToolDefault? |  | Default tool speed limit
8 | double | AToolDefault? |  | Default tool acceleration limit
8 | double | EqRadius? |  | The characteristic size of the tool
1 following value for each joint (6x):
8 | double | DHa |  | DH parameter 'a'
1 following value for each joint (6x):
8 | double | DHd |  | DH parameter 'd'
1 following value for each joint (6x):
8 | double | DHalpha |  | DH parameter 'alpha'
1 following value for each joint (6x):
8 | double | DHtheta |  | DH parameter 'theta'
4 | integer | MasterboardVersion?
4 | integer | ControllerBoxType?
4 | integer | RobotType?
4 | integer | RobotSubType?
Force Mode Data (value 7)
Size in | Data type | Meaning | Notes
bytes
4 | integer | Package length (bytes) | 61 bytes
1 | uchar | Package type | Type is 7 ("Force Mode Data")
8 | double | X | Force mode frame, X-value
8 | double | Y | Force mode frame, Y-value
8 | double | Z | Force mode frame, Z-value
8 | double | Rx | Force mode frame, Rx: Rotation vector representation of the orientation
8 | double | Ry | Force mode frame, Ry: Rotation vector representation of the orientation
8 | double | Rz | Force mode frame, Rz: Rotation vector representation of the orientation
8 | double | RobotDexterity? | TCP dexterity
Additional Info (value 8)
Size in | Data type | Meaning | Notes
bytes
4 | integer | Package length (bytes) | 7 bytes
1 | uchar | Package type | Type is 8 ("Additional Info")
1 | boolean | TeachButtonPressed?
1 | boolean | TeachButtonEnabled?
Calibration Data (value 9)
This package has a length of 53 bytes. It is used internally by Universal Robots software only and should be skipped.
It might be subject of change in the near future.

## JointModes
Retur til index
JOINT_SHUTTING_DOWN_MODE = 236;
JOINT_PART_D_CALIBRATION_MODE = 237;
JOINT_BACKDRIVE_MODE = 238;
JOINT_POWER_OFF_MODE = 239;
JOINT_NOT_RESPONDING_MODE = 245;
JOINT_MOTOR_INITIALISATION_MODE = 246;
JOINT_BOOTING_MODE = 247;
JOINT_PART_D_CALIBRATION_ERROR_MODE = 248;
JOINT_BOOTLOADER_MODE = 249;
JOINT_CALIBRATION_MODE = 250;
JOINT_FAULT_MODE = 252;
JOINT_RUNNING_MODE = 253;
JOINT_IDLE_MODE = 255;

## MessageSources
Retur til index
Each message sent has a "source" code for the sender of the message. The codes are:
Source is:
68: Euromap 2
67: Euromap 1
66: Teach Pendant 2
65: Teach Pendant 1
30: Safety Processor B
20: Safety Processor A
7: Controller
6: Tool
5: Wrist 3
4: Wrist 2
3: Wrist 1
2: Elbow
1: Shoulder
0: Base
-2: Robot Interface
-3: RTMachine
-4: Simulated Robot
-5: GUI
The message types are:
16: ROBOT_STATE
20: ROBOT_MESSAGE
22: HMC_MESSAGE
5: MODBUS_INFO_MESSAGE

## SafetyModeTypes
Retur til index
SAFETY_MODE_FAULT = 9;
SAFETY_MODE_VIOLATION = 8;
SAFETY_MODE_ROBOT_EMERGENCY_STOP = 7;
SAFETY_MODE_SYSTEM_EMERGENCY_STOP = 6;
SAFETY_MODE_SAFEGUARD_STOP = 5;
SAFETY_MODE_RECOVERY = 4;
SAFETY_MODE_PROTECTIVE_STOP = 3;
SAFETY_MODE_REDUCED = 2;
SAFETY_MODE_NORMAL = 1;

## WarningLevels
Retur til index
MESSAGE_WARNING_LEVEL_INFO = 1;
MESSAGE_WARNING_LEVEL_WARNING = 2;
MESSAGE_WARNING_LEVEL_VIOLATION = 3;
MESSAGE_WARNING_LEVEL_FAULT = 4;

## ValueTypes
Retur til index
NONE_VAL = 0;
STRING_VAL = 3;
LIST_VAL = 4;
POSE_VAL = 9;
BOOL_VAL = 11;
NUM_VAL = 12;
INT_VAL = 13;
FLOAT_VAL = 14;

## Example
Retur til index
Example
Lets say the client has recieved this data:
Received 465 bytes.
Bytes: [0] [0] [1] [209] [16] [0] [0] [0] [29] [0] [0] [0] [0] [0] [0] [5] [7] [246] [1] [1] [1] [0] [0] [0] [0] [0] [63] [240] [0] [0] [0] [0] [0] [0] [0] [0]
[0] [251] [1] [64] [1] [78] [244] [77] [189] [249] [149] [64] [1] [78] [247] [89] [95] [104] [85] [0] [0] [0] [0] [0] [0] [0] [0] [188] [220] [97] [3] [66] [62]
[0] [0] [66] [0] [102] [103] [66] [99] [153] [154] [253] [191] [246] [74] [170] [216] [242] [29] [102] [191] [246] [74] [178] [44] [92] [72] [137] [0] [0] [0] [0]
[0] [0] [0] [0] [192] [1] [106] [78] [66] [63] [153] [154] [66] [4] [204] [205] [66] [104] [0] [0] [253] [63] [253] [49] [202] [91] [202] [8] [64] [63] [253] [49]
[210] [233] [51] [16] [35] [0] [0] [0] [0] [0] [0] [0] [0] [191] [155] [135] [34] [66] [62] [0] [0] [65] [249] [153] [154] [66] [100] [0] [0] [253] [191] [220] [115]
[204] [104] [205] [239] [254] [191] [220] [118] [68] [109] [49] [34] [158] [0] [0] [0] [0] [0] [0] [0] [0] [190] [60] [245] [109] [66] [63] [153] [154] [66] [25] [51]
[51] [66] [116] [204] [205] [253] [63] [242] [146] [224] [105] [231] [66] [209] [63] [242] [146] [65] [3] [193] [196] [156] [0] [0] [0] [0] [0] [0] [0] [0] [190] [115]
[157] [190] [66] [62] [0] [0] [66] [21] [51] [51] [66] [119] [153] [154] [253] [191] [231] [207] [8] [215] [85] [22] [88] [191] [231] [206] [77] [130] [151] [190] [17]
[191] [146] [242] [158] [148] [114] [240] [57] [188] [224] [224] [96] [66] [68] [102] [103] [66] [37] [153] [154] [66] [127] [153] [154] [253] [0] [0] [0] [53] [4] [63]
[217] [153] [52] [224] [36] [238] [93] [191] [217] [153] [169] [67] [241] [211] [23] [63] [207] [255] [137] [8] [22] [253] [198] [63] [240] [0] [170] [111] [207] [54]
[176] [63] [243] [51] [88] [137] [58] [151] [217] [63] [201] [148] [119] [151] [70] [237] [237] [0] [0] [0] [29] [5] [64] [143] [64] [0] [0] [0] [0] [0] [64] [143] [64]
[0] [0] [0] [0] [0] [64] [143] [64] [0] [0] [0] [0] [0] [0] [0] [0] [61] [3] [0] [63] [0] [0] [0] [0] [63] [123] [129] [184] [27] [129] [184] [28] [63] [112] [225]
[14] [16] [225] [14] [17] [0] [0] [0] [0] [0] [0] [0] [0] [0] [0] [0] [0] [0] [0] [0] [0] [0] [0] [66] [87] [51] [51] [66] [66] [0] [0] [62] [35] [215] [11] [61]
[241] [169] [253] [0] [0] [0] [37] [2] [0] [0] [63] [141] [83] [47] [180] [171] [196] [232] [63] [137] [46] [99] [102] [69] [149] [155] [66] [55] [51] [51] [0] [59]
[68] [155] [166] [66] [92] [0] [0] [253] [0]
So to start from the beginning:
[0],[0],[1],[209]: Length is 1*256+209 = 465
[16] Package type is "Robot State"
[0][0][0][29] First package length is 29
[0] Package type is 0: "Robot Mode Data"
[0] [0] [0] [0] [0] [5] [7] [246] Timestamp is 329718
[1] isRobotConnected True
[1] isRealRobotEnabled True
[1] isPowerOnRobot True
[0] isEmergencyStopped False
[0] isSecurityStopped False
[0] isProgramRunning False
[0] isProgrampaused False
[0] robot mode is 0
[63] [240] [0] [0] [0] [0] [0] [0] Speed fraction as a double | see | http://en.wikipedia.org/wiki/Double-precision_floating-point_format | , network byte order
[0] [0] [0] [251] Second package length is 251
[1] Second package type is "joint data"
[64] [1] [78][244] [77] [189] [249] [149] Joint 0 position
[64] [1] [78] [247] [89] [95] [104] [85] Joint 0 target position
[0] [0] [0] [0] [0] [0] [0] [0] Joint 0 target speed
[188] [220] [97] [3] [66] [62][0][0] Joint 0 current
[66] [0] [102] [103] [66] [99][153] [154] Joint 0 Voltage
[253][191][246][74][170][216][242][29] Joint 0 Motor temp
[102][191][246][74][178][44][92][72] Joint 0 Microprocessor temp
[137] Joint 0 joint mode
[0][0][0][0][0][0][0][0] Joint 1 position
... etc. ...

## Pre-3.0
Return to Index
Meaning | Type | Number of values | Size in bytes | Gnuplot col. | Notes
Message Size | integer | 1 | 4 |  | Total message length in bytes
Time | double | 1 | 8 | 1 | Time elapsed since the controller was started
q target | double | 6 | 48 | 2 - 7 | Target joint positions
qd target | double | 6 | 48 | 8 - 13 | Target joint velocities
qdd target | double | 6 | 48 | 14 - 19 | Target joint accelerations
I target | double | 6 | 48 | 20 - 25 | Target joint currents
M target | double | 6 | 48 | 26 - 31 | Target joint moments (torques)
q actual | double | 6 | 48 | 32 - 37 | Actual joint positions
qd actual | double | 6 | 48 | 38 - 43 | Actual joint velocities
I actual | double | 6 | 48 | 44 - 49 | Actual joint currents
Tool Accelerometer values | double | 3 | 24 | 50 - 53 | Tool x,y and z accelerometer values (software version 1.7)
Unused | double | 15 | 120 | 54 - 67 | Unused
TCP force | double | 6 | 48 | 68 - 73 | Generalised forces in the TCP
Tool vector | double | 6 | 48 | 74 - 79 | Cartesian coordinates of the tool: (x,y,z,rx,ry,rz), where rx, ry and rz is a rotation vector representation of the tool orientation
TCP speed | double | 6 | 48 | 80 - 85 | Speed of the tool given in cartesian coordinates
Digital input bits | double | 1 | 8 | 86 | Current state of the digital inputs. NOTE: these are bits encoded as int64_t, e.g. a value of 5 corresponds to bit 0 and bit 2 set high
Motor temperatures | double | 6 | 48 | 87 - 92 | Temperature of each joint in degrees celcius
Controller Timer | double | 1 | 8 | 93 | Controller realtime thread execution time
Test value | double | 1 | 8 | 94 | A value used by Universal Robots software only
Robot Mode | double | 1 | 8 | 95 | Robot control mode (see PolyScopeProgramServer on the "How to" page
Joint Modes | double | 6 | 48 | 96-101 | Joint control modes (see PolyScopeProgramServer on the "How to" page) (only from software version 1.8 and on)
TOTAL |  | 96 | 764 |  | 96 values in a 764 byte package (In software version there will be 101 values and 812 bytes)
If it is experienced that less than 756 bytes are received, the protocol for the actual received bytes also follows the structure listed above, only not containing the entries at leading up the 756th byte.

## 3.0 and 3.1
Return to Index
Meaning | Type | Number of values | Size in bytes | Gnuplot col. | Notes
Message Size | integer | 1 | 4 |  | Total message length in bytes
Time | double | 1 | 8 | 1 | Time elapsed since the controller was started
q target | double | 6 | 48 | 2 - 7 | Target joint positions
qd target | double | 6 | 48 | 8 - 13 | Target joint velocities
qdd target | double | 6 | 48 | 14 - 19 | Target joint accelerations
I target | double | 6 | 48 | 20 - 25 | Target joint currents
M target | double | 6 | 48 | 26 - 31 | Target joint moments (torques)
q actual | double | 6 | 48 | 32 - 37 | Actual joint positions
qd actual | double | 6 | 48 | 38 - 43 | Actual joint velocities
I actual | double | 6 | 48 | 44 - 49 | Actual joint currents
I control | double | 6 | 48 | 50 - 55 | Joint control currents
Tool vector actual | double | 6 | 48 | 56 - 61 | Actual Cartesian coordinates of the tool: (x,y,z,rx,ry,rz), where rx, ry and rz is a rotation vector representation of the tool orientation
TCP speed actual | double | 6 | 48 | 62 - 67 | Actual speed of the tool given in Cartesian coordinates
TCP force | double | 6 | 48 | 68 - 73 | Generalised forces in the TCP
Tool vector target | double | 6 | 48 | 74 - 79 | Target Cartesian coordinates of the tool: (x,y,z,rx,ry,rz), where rx, ry and rz is a rotation vector representation of the tool orientation
TCP speed target | double | 6 | 48 | 80 - 85 | Target speed of the tool given in Cartesian coordinates
Digital input bits | double | 1 | 8 | 86 | Current state of the digital inputs. NOTE: these are bits encoded as int64_t, e.g. a value of 5 corresponds to bit 0 and bit 2 set high
Motor temperatures | double | 6 | 48 | 87 - 92 | Temperature of each joint in degrees celsius
Controller Timer | double | 1 | 8 | 93 | Controller realtime thread execution time
Test value | double | 1 | 8 | 94 | A value used by Universal Robots software only
Robot Mode | double | 1 | 8 | 95 | Robot mode | see | DataStreamFromURController
Joint Modes | double | 6 | 48 | 96-101 | Joint control modes | see | DataStreamFromURController | (only from software version 1.8 and on)
Safety Mode | double | 1 | 8 | 102 | Safety mode | see | DataStreamFromURController
| double | 6 | 48 | 103 - 108 | Used by Universal Robots software only
Tool Accelerometer values | double | 3 | 24 | 109 - 111 | Tool x,y and z accelerometer values (software version 1.7)
| double | 6 | 48 | 112 - 117 | Used by Universal Robots software only
Speed scaling | double | 1 | 8 | 118 | Speed scaling of the trajectory limiter
Linear momentum norm | double | 1 | 8 | 119 | Norm of Cartesian linear momentum
| double | 1 | 8 | 120 | Used by Universal Robots software only
| double | 1 | 8 | 121 | Used by Universal Robots software only
V main | double | 1 | 8 | 122 | Masterboard: Main voltage
V robot | double | 1 | 8 | 123 | Masterboard: Robot voltage (48V)
I robot | double | 1 | 8 | 124 | Masterboard: Robot current
V actual | double | 6 | 48 | 125 - 130 | Actual joint voltages
TOTAL |  | 131 | 1044 |  | 131 values in a 1044 byte package
If it is experienced that less than 1044 bytes are received, the protocol for the actual received bytes also follows the structure listed above, only not containing the entries at leading up the 1044th byte.

## RealTime_3.2
Return to Index
Meaning | Type | Number of values | Size in bytes | Gnuplot col. | Notes
Message Size | integer | 1 | 4 |  | Total message length in bytes
Time | double | 1 | 8 | 1 | Time elapsed since the controller was started
q target | double | 6 | 48 | 2 - 7 | Target joint positions
qd target | double | 6 | 48 | 8 - 13 | Target joint velocities
qdd target | double | 6 | 48 | 14 - 19 | Target joint accelerations
I target | double | 6 | 48 | 20 - 25 | Target joint currents
M target | double | 6 | 48 | 26 - 31 | Target joint moments (torques)
q actual | double | 6 | 48 | 32 - 37 | Actual joint positions
qd actual | double | 6 | 48 | 38 - 43 | Actual joint velocities
I actual | double | 6 | 48 | 44 - 49 | Actual joint currents
I control | double | 6 | 48 | 50 - 55 | Joint control currents
Tool vector actual | double | 6 | 48 | 56 - 61 | Actual Cartesian coordinates of the tool: (x,y,z,rx,ry,rz), where rx, ry and rz is a rotation vector representation of the tool orientation
TCP speed actual | double | 6 | 48 | 62 - 67 | Actual speed of the tool given in Cartesian coordinates
TCP force | double | 6 | 48 | 68 - 73 | Generalised forces in the TCP
Tool vector target | double | 6 | 48 | 74 - 79 | Target Cartesian coordinates of the tool: (x,y,z,rx,ry,rz), where rx, ry and rz is a rotation vector representation of the tool orientation
TCP speed target | double | 6 | 48 | 80 - 85 | Target speed of the tool given in Cartesian coordinates
Digital input bits | double | 1 | 8 | 86 | Current state of the digital inputs. NOTE: these are bits encoded as int64_t, e.g. a value of 5 corresponds to bit 0 and bit 2 set high
Motor temperatures | double | 6 | 48 | 87 - 92 | Temperature of each joint in degrees celsius
Controller Timer | double | 1 | 8 | 93 | Controller realtime thread execution time
Test value | double | 1 | 8 | 94 | A value used by Universal Robots software only
Robot Mode | double | 1 | 8 | 95 | Robot mode | see | DataStreamFromURController
Joint Modes | double | 6 | 48 | 96-101 | Joint control modes | see | DataStreamFromURController | (only from software version 1.8 and on)
Safety Mode | double | 1 | 8 | 102 | Safety mode | see | DataStreamFromURController
| double | 6 | 48 | 103 - 108 | Used by Universal Robots software only
Tool Accelerometer values | double | 3 | 24 | 109 - 111 | Tool x,y and z accelerometer values (software version 1.7)
| double | 6 | 48 | 112 - 117 | Used by Universal Robots software only
Speed scaling | double | 1 | 8 | 118 | Speed scaling of the trajectory limiter
Linear momentum norm | double | 1 | 8 | 119 | Norm of Cartesian linear momentum
| double | 1 | 8 | 120 | Used by Universal Robots software only
| double | 1 | 8 | 121 | Used by Universal Robots software only
V main | double | 1 | 8 | 122 | Masterboard: Main voltage
V robot | double | 1 | 8 | 123 | Masterboard: Robot voltage (48V)
I robot | double | 1 | 8 | 124 | Masterboard: Robot current
V actual | double | 6 | 48 | 125 - 130 | Actual joint voltages
Digital outputs | double | 1 | 8 | 131 | Digital outputs
Program state | double | 1 | 8 | 132 | Program state
TOTAL |  | 133 | 1060 |  | 133 values in a 1060 byte package
If it is experienced that less than 1060 bytes are received, the protocol for the actual received bytes also follows the structure listed above, only not containing the entries at leading up the 1060th byte.